## MachineData
machine_abbreviation | machine_category | machine_subcategory | name | hourly_rate | working_span | machine_setup_time | avg_programming_time
LRS | Cutting | Laser cutting | Laser [small] | 300 | 3000 x 1500 x 3 | 30 | 40
LRB | Cutting | Laser cutting | Laser [big] | 320 | 6000 x 3000 x 12 | 30 | 40
LST | Cutting | Laser cutting | Laser/stamping machine | 360 | 6000 x 3000 x 10 | 30 | 40
3D_LRS | Cutting | Laser cutting | 3D-Laser [kleine LosgrÃ¶ÃŸen] [de] | 500 | - | 30 | 40
3D_LRS_HQ | Cutting | Laser cutting | 3D-Laser [groÃŸe LosgrÃ¶ÃŸen] [de] | 500 | - | 30 | 40
LST | Cutting | Punching machine | Laser/stamping machine | 360 | 6000 x 3000 x 10 | 30 | 40
FC | Cutting | Flame cutter | Flamecutter | 400 | 4000 x 2000 x 30 | 30 | 40
PC | Cutting | Plasma cutter | Plasmacutter | 400 | 6000 x 2000 x 100 | 30 | 40
WJS | Cutting | Waterjet cutter | Waterjet cutter [small] | 360 | 10000 x 4000 x 40 | 30 | 40
WJB | Cutting | Waterjet cutter | Waterjet cutter [big] | 760 | 10000 x 4000 x 300 | 30 | 40
SAW | Cutting | SAW | Saw | 120 | - | 30 | 40
TSN | Machining | Turning Machine | Numeric turning machine [small] | 70 | 555 x 200 x 200 | 30 | 40
TBN | Machining | Turning Machine | Numeric turning machine [big] | 80 | 1000 x 1000 x 1000 | 30 | 40
TSC | Machining | Turning Machine | CNC turning machine [small] | 90 | 500 x 200 x 200 | 30 | 40
TSC_HQ | Machining | Turning Machine | CNC turning machine HQ [small] | 100 | 500 x 200 x 200 | 30 | 40
TBC | Machining | Turning Machine | CNC Turning Machine [big] | 130 | 1000 x 950 x 950 | 30 | 40
TBC_HQ | Machining | Turning Machine | CNC Turning Machine HQ [big] | 140 | 1000 x 950 x 950 | 30 | 40
TM | Machining | Turning Machine | Mill-turning machine | 140 | 500 x 500 x 500 | 30 | 40
TM_HQ | Machining | Turning Machine | Mill-turning machine HQ | 160 | 500 x 500 x 500 | 30 | 40
TMB | Machining | Turning Machine | Mill-turning machine [big] | 170 | 2000 x 2000 x 2000 | 30 | 40
TMB_HQ | Machining | Turning Machine | Mill-turning machine HQ [big] | 180 | 2000 x 2000 x 2000 | 30 | 40
M3S | Machining | Milling Machine | 3-axis milling machine [small] | 120 | 700 x 380 x 350 | 30 | 40
M3M | Machining | Milling Machine | 3-axis milling machine [medium] | 130 | 1000 x 1000 x 500 | 30 | 40
M3B | Machining | Milling Machine | 3-axis milling machine [big] | 140 | 2000 x 1400 x 1000 | 30 | 40
M5S | Machining | Milling Machine | 5-axis milling machine [small] | 140 | 500 x 400 x 200 | 30 | 40
M5S_HQ | Machining | Milling Machine | 5-axis milling machine HQ [small] | 150 | 500 x 400 x 200 | 30 | 40
M5M | Machining | Milling Machine | 5-axis milling machine [medium] | 160 | 1000 x 1000 x 500 | 30 | 40
M5B | Machining | Milling Machine | 5-axis milling machine [big] | 160 | 2000 x 2000 x 2000 | 30 | 40
M5B_HQ | Machining | Milling Machine | 5-axis milling machine HQ [big] | 165 | 2000 x 2000 x 2000 | 30 | 40
TM | Machining | Milling Machine | Mill-turning machine | 140 | 500 x 500 x 500 | 30 | 40
TM_HQ | Machining | Milling Machine | Mill-turning machine HQ | 160 | 500 x 500 x 500 | 30 | 40
TMB | Machining | Milling Machine | Mill-turning machine [big] | 170 | 2000 x 2000 x 2000 | 30 | 40
TMB_HQ | Machining | Milling Machine | Mill-turning machine HQ [big] | 180 | 2000 x 2000 x 2000 | 30 | 40
BM | Machining | Drilling Machine | Drilling machine | 236 | - | 30 | 40
FDR | Machining | Drilling Machine | Flow drilling machine | 316 | - | 30 | 40
3D_LRS_HQ | Machining | Drilling Machine | 3D-Laser [groÃŸe LosgrÃ¶ÃŸen] [de] | 500 | - | 30 | 40
KCS | Machining | Keyseating Machine | Keyway cutter [small] | 236 | - | 30 | 40
KCB | Machining | Keyseating Machine | Keyway cutter [big] | 360 | - | 30 | 40
DEBM | Machining | Deburring | Deburring (manual) | 120 | - | 30 | 40
DEBC | Machining | Deburring | Entgrater convey [de] | 120 | - | 30 | 40
DEB | Machining | Deburring | Deburring machine | 120 | - | 30 | 40
IDE | Machining | Deburring | Interim deburring machine | 120 | - | 30 | 40
AG | Machining | Angle grinder | Angle grinder | 120 | - | 30 | 40
LST | Forming | Bending bench | Laser/stamping machine | 360 | 6000 x 3000 x 10 | 30 | 40
BDS | Forming | Bending bench | Bending machine [small] | 240 | - | 30 | 40
BDM | Forming | Bending bench | Bending machine [medium] | 260 | - | 30 | 40
BDB | Forming | Bending bench | Bending machine [big] | 280 | - | 30 | 40
RDS | Forming | Rounding machine | Rounding machine [small] | 240 | - | 30 | 40
RDM | Forming | Rounding machine | Rounding machine [medium] | 260 | - | 30 | 40
RDB | Forming | Rounding machine | Rounding machine [big] | 280 | - | 30 | 40
STR | Forming | Plate straightening machine | Straightening machine | 240 | - | 30 | 40
SLA | Secondary treatment | Engraving Machine | Laser engraving | 100 | - | 30 | 40

## material_groups
id | material_abbreviation | material_name | material_price/kg | price_unit | material_density_g/cm3 | density_unit
1 | GU | Cast iron | 15.4 | AED/kg | 7.87 | g/cm³
2 | Alu | Aluminum | 20.24 | AED/kg | 2.7 | g/cm³
3 | NE-ME | Non-ferrous metals | 30.8 | AED/kg | 8.9 | g/cm³
4 | VA | Steel (alloyed) | 19.8 | AED/kg | 7.9 | g/cm³
5 | Ti | Titanium | 88 | AED/kg | 4.5 | g/cm³
6 | St | Steel (non-alloyed) | 6.6 | AED/kg | 7.87 | g/cm³
7 | KU | Plastic | 40 | AED/kg | 1.2 | g/cm³
8 | KE | Ceramic | 2000 | AED/kg | 2.52 | g/cm³

## material_subgrades
id | material_abbreviation | material_name | material_price/kg | price_unit | material_density_g/cm3 | density_unit
1 | Alu | Al99,5 | 15.32 | AED/kg | 2.7 | g/cm³
2 | Alu | AlCu4MgSi | 18.2 | AED/kg | 2.7 | g/cm³
3 | Alu | AlCu4PbMgMn | 15.32 | AED/kg | 2.7 | g/cm³
4 | Alu | AlCuBiPb | 10 | AED/kg | 2.7 | g/cm³
5 | Alu | AC AlSi9Cu3 | 10 | AED/kg | 2.76 | g/cm³
6 | Alu | AlMgSi1 | 15.32 | AED/kg | 2.7 | g/cm³
7 | Alu | AlSi7MgSf | 15.32 | AED/kg | 2.66 | g/cm³
8 | Alu | AlMgSi | 12.96 | AED/kg | 2.7 | g/cm³
9 | Alu | AlMg1SiCu | 22 | AED/kg | 2.7 | g/cm³
10 | Alu | AlMg3Si | 14.56 | AED/kg | 2.7 | g/cm³
11 | Alu | AlMg1 | 12 | AED/kg | 2.7 | g/cm³
12 | Alu | AlMg3 | 14.56 | AED/kg | 2.7 | g/cm³
13 | Alu | AlMg4 | 14.92 | AED/kg | 2.7 | g/cm³
14 | Alu | AlMg5 | 22 | AED/kg | 2.64 | g/cm³
15 | Alu | AlZn4Mg2Mn | 24 | AED/kg | 2.75 | g/cm³
16 | Alu | AlZn5Mg3Cu | 25.28 | AED/kg | 2.7 | g/cm³
17 | Alu | AlZnMgCu1,5 | 18 | AED/kg | 2.7 | g/cm³
18 | GU | EN-GJL-250 | 12 | AED/kg | 7.1 | g/cm³
19 | GU | GJS-400-18 | 9.16 | AED/kg | 7 | g/cm³
20 | GU | GJS-400 | 31.92 | AED/kg | 7.1 | g/cm³
21 | GU | EN-GJS-600-3 | 7.36 | AED/kg | 7.1 | g/cm³
22 | NE-ME | Cu-ETP-R300 | 41.32 | AED/kg | 8.9 | g/cm³
23 | NE-ME | SE-CuF25 | 28 | AED/kg | 8.94 | g/cm³
24 | NE-ME | SF-CuF25 | 37.6 | AED/kg | 8.94 | g/cm³
25 | NE-ME | CuZn37 | 32.32 | AED/kg | 8.44 | g/cm³
26 | NE-ME | CuZn39Pb3 | 26.84 | AED/kg | 8.9 | g/cm³
27 | NE-ME | CuZn40Pb2 | 13.6 | AED/kg | 8.44 | g/cm³
28 | NE-ME | CuZn37Mn3Al2PbSi | 33.68 | AED/kg | 8.9 | g/cm³
29 | NE-ME | CuAl10Ni5Fe4 | 45.12 | AED/kg | 7.6 | g/cm³
30 | NE-ME | CuAl10Fe5Ni5 | 49.44 | AED/kg | 8.9 | g/cm³
31 | NE-ME | CuSn6 | 61.84 | AED/kg | 8.8 | g/cm³
32 | NE-ME | CuSn8 | 39.6 | AED/kg | 8.79 | g/cm³
33 | NE-ME | CuSn12 | 39.48 | AED/kg | 8.72 | g/cm³
34 | NE-ME | CuSn11Pb2 | 38.48 | AED/kg | 8.7 | g/cm³
35 | NE-ME | CuSn7Zn4Pb7 | 32.16 | AED/kg | 8.9 | g/cm³
36 | NE-ME | CuSn7Pb15 | 42.92 | AED/kg | 9.1 | g/cm³
37 | NE-ME | NiCr20Co18Ti NIMONIC 90 | 68 | AED/kg | 8.2 | g/cm³
38 | St | S235JRG1 | 11.24 | AED/kg | 7.85 | g/cm³
39 | St | S235JR | 3.6 | AED/kg | 7.85 | g/cm³
40 | St | S235JRG2 | 6 | AED/kg | 7.85 | g/cm³
41 | St | S275JR | 7.6 | AED/kg | 7.85 | g/cm³
42 | St | E 295 | 5.24 | AED/kg | 7.87 | g/cm³
43 | St | E 335 | 11.2 | AED/kg | 7.85 | g/cm³
44 | St | P245NB | 5.2 | AED/kg | 7.85 | g/cm³
45 | St | S235JRG2+C | 6 | AED/kg | 7.85 | g/cm³
46 | St | S235JRG2C+C | 6 | AED/kg | 7.85 | g/cm³
47 | St | P235TR1 | 4.4 | AED/kg | 7.85 | g/cm³
48 | St | E235 | 5.2 | AED/kg | 7.85 | g/cm³
49 | St | DX55D | 4.4 | AED/kg | 7.85 | g/cm³
50 | St | DC01 | 2.72 | AED/kg | 7.87 | g/cm³
51 | St | DD11 | 2.8 | AED/kg | 7.87 | g/cm³
52 | St | ST13 | 4 | AED/kg | 7.85 | g/cm³
53 | St | P235GH | 6.4 | AED/kg | 7.85 | g/cm³
54 | St | DD12 | 4 | AED/kg | 7.85 | g/cm³
55 | St | C15 | 5.2 | AED/kg | 7.85 | g/cm³
56 | St | P355T | 2.96 | AED/kg | 7.85 | g/cm³
57 | St | S275N | 4.4 | AED/kg | 7.8 | g/cm³
58 | St | C35+C | 8.16 | AED/kg | 7.87 | g/cm³
59 | St | C45 | 4.6 | AED/kg | 7.87 | g/cm³
60 | St | C45K gezogen | 6 | AED/kg | 7.8 | g/cm³
61 | St | S355GD | 5.24 | AED/kg | 7.85 | g/cm³
62 | St | ST50-2K | 4 | AED/kg | 7.87 | g/cm³
63 | St | E470 | 5.2 | AED/kg | 7.85 | g/cm³
64 | St | S355J0H | 3.12 | AED/kg | 7.85 | g/cm³
65 | St | S355J0+N | 3.12 | AED/kg | 7.85 | g/cm³
66 | St | St52-3 | 3.6 | AED/kg | 7.8 | g/cm³
67 | St | S355J2H | 3.12 | AED/kg | 7.85 | g/cm³
68 | St | S355J2 | 3.12 | AED/kg | 7.85 | g/cm³
69 | St | S355J2C | 3.12 | AED/kg | 7.85 | g/cm³
70 | St | E355 | 5.2 | AED/kg | 7.85 | g/cm³
71 | St | 11SMn30 | 5.16 | AED/kg | 7.87 | g/cm³
72 | St | 11SMnPb30 | 4 | AED/kg | 7.8 | g/cm³
73 | St | 46S20 | 20.76 | AED/kg | 7.85 | g/cm³
74 | St | 44SMn28 | 7.6 | AED/kg | 7.85 | g/cm³
75 | St | V1590-65A | 2.96 | AED/kg | 7.87 | g/cm³
76 | St | S355MC | 2.92 | AED/kg | 7.85 | g/cm³
77 | St | C18D2 | 7.6 | AED/kg | 7.7 | g/cm³
78 | St | CK15 | 2.8 | AED/kg | 7.8 | g/cm³
79 | St | C45E | 6.6 | AED/kg | 7.87 | g/cm³
80 | St | Federdraht C60S | 3.2 | AED/kg | 7.85 | g/cm³
81 | St | Cf53 | 7.24 | AED/kg | 7.69 | g/cm³
82 | St | C67S | 4 | AED/kg | 7.8 | g/cm³
83 | St | CK75 | 3.4 | AED/kg | 7.8 | g/cm³
84 | St | CK101 | 10 | AED/kg | 7.9 | g/cm³
85 | St | C45W | 6.44 | AED/kg | 7.85 | g/cm³
86 | St | C60W | 8.92 | AED/kg | 7.85 | g/cm³
87 | St | C85W | 11.2 | AED/kg | 7.85 | g/cm³
88 | Ti | TiCP Grade2 | 80 | AED/kg | 4.51 | g/cm³
89 | Ti | TiAl6V4 Luftfahrt | 100 | AED/kg | 4.45 | g/cm³
90 | VA | 102Cr6 | 8.92 | AED/kg | 7.85 | g/cm³
91 | VA | X42Cr13 | 12 | AED/kg | 7.8 | g/cm³
92 | VA | 115CrV3 | 28.44 | AED/kg | 7.9 | g/cm³
93 | VA | 40CrMnMo7 | 15.8 | AED/kg | 7.8 | g/cm³
94 | VA | 40CrMnMoS8-6 | 15.8 | AED/kg | 7.85 | g/cm³
95 | VA | X38CrMo16 | 17.96 | AED/kg | 7.7 | g/cm³
96 | VA | X38CrMoV5-1 | 18.8 | AED/kg | 7.8 | g/cm³
97 | VA | X40CrMoV5 | 16 | AED/kg | 7.78 | g/cm³
98 | VA | X153CrMoV12 | 17.64 | AED/kg | 7.9 | g/cm³
99 | VA | X210CrW12 | 16.4 | AED/kg | 7.7 | g/cm³
100 | VA | 100MnCrW4 | 7.2 | AED/kg | 7.85 | g/cm³
101 | VA | 90MnCrV8 | 26.16 | AED/kg | 7.9 | g/cm³
102 | VA | 100Cr2 | 8.92 | AED/kg | 7.9 | g/cm³
103 | VA | 100Cr6 | 8.92 | AED/kg | 7.8 | g/cm³
104 | VA | Ni36 Invar | 140 | AED/kg | 8.15 | g/cm³
105 | VA | Ni42 Invar | 160 | AED/kg | 8.15 | g/cm³
106 | VA | X12CrS13 | 10.8 | AED/kg | 7.7 | g/cm³
107 | VA | X6Cr17 | 12.84 | AED/kg | 7.9 | g/cm³
108 | VA | X20Cr13 | 14.44 | AED/kg | 7.7 | g/cm³
109 | VA | X30Cr13 | 6 | AED/kg | 7.8 | g/cm³
110 | VA | X39Cr13 | 8 | AED/kg | 7.8 | g/cm³
111 | VA | X46Cr13 | 17.76 | AED/kg | 7.7 | g/cm³
112 | VA | X46Cr13 gehärtet 54HRC | 20.8 | AED/kg | 7.8 | g/cm³
113 | VA | X45CrS13 | 12 | AED/kg | 7.71 | g/cm³
114 | VA | X65Cr13 | 20 | AED/kg | 7.8 | g/cm³
115 | VA | X17CrNi16 | 11.84 | AED/kg | 7.9 | g/cm³
116 | VA | X14CrMoS17 | 11.64 | AED/kg | 7.9 | g/cm³
117 | VA | X4CrMoS18 | 15.2 | AED/kg | 7.8 | g/cm³
118 | VA | X30CrMoN15-1 | 27.2 | AED/kg | 7.72 | g/cm³
119 | VA | X90CrMoV18 | 19.8 | AED/kg | 7.9 | g/cm³
120 | VA | X39CrMo17 | 15.32 | AED/kg | 7.7 | g/cm³
121 | VA | X105CrMo17 | 32 | AED/kg | 7.7 | g/cm³
122 | VA | X105CrMo17 gehärtet HRC 55 | 36 | AED/kg | 7.8 | g/cm³
123 | VA | X5CrNi18 | 14.6 | AED/kg | 7.9 | g/cm³
124 | VA | X8CrNiS18 | 17.32 | AED/kg | 7.9 | g/cm³
125 | VA | X2CrNi18-9 | 12 | AED/kg | 7.9 | g/cm³
126 | VA | X10CrNi18 | 106.84 | AED/kg | 7.9 | g/cm³
127 | VA | X5CrNiMo17-12-2 | 30 | AED/kg | 7.8 | g/cm³
128 | VA | X2CrNiMo17 | 20 | AED/kg | 7.95 | g/cm³
129 | VA | X2CrNiMoN17-13-3 | 24 | AED/kg | 8 | g/cm³
130 | VA | X2CrNiMo18-14-3 | 20 | AED/kg | 7.95 | g/cm³
131 | VA | X2CrNiMoN17 | 20 | AED/kg | 8.02 | g/cm³
132 | VA | X2CrNiMoN22-5-3 | 22 | AED/kg | 7.8 | g/cm³
133 | VA | X6CrNiTi18-10 | 22.84 | AED/kg | 7.9 | g/cm³
134 | VA | X7CrNiAl17-7 | 16 | AED/kg | 7.81 | g/cm³
135 | VA | X6CrNiMoTi17 | 24.4 | AED/kg | 8 | g/cm³
136 | VA | X9CrMnNiCu17-8-5-2 | 12 | AED/kg | 7.8 | g/cm³
137 | VA | X15CrNiSi25 | 14.4 | AED/kg | 7.9 | g/cm³
138 | VA | 20MnV6 | 16 | AED/kg | 7.85 | g/cm³
139 | VA | 16Mo3 | 12 | AED/kg | 7.85 | g/cm³
140 | VA | 15NiCr13 | 4.8 | AED/kg | 7.8 | g/cm³
141 | VA | 21NiCrMo2 | 7.6 | AED/kg | 7.75 | g/cm³
142 | VA | 34CrNiMo6 | 15.32 | AED/kg | 7.73 | g/cm³
143 | VA | 18CrNiMo7-6 | 14 | AED/kg | 8 | g/cm³
144 | VA | 54SiCr6 | 12 | AED/kg | 7.46 | g/cm³
145 | VA | 16MNCr5 | 23.36 | AED/kg | 7.9 | g/cm³
146 | VA | 16MnCrS5 | 7.44 | AED/kg | 7.76 | g/cm³
147 | VA | 16MnCrS5Pb | 26 | AED/kg | 7.8 | g/cm³
148 | VA | 20MnCr5 | 16 | AED/kg | 7.75 | g/cm³
149 | VA | 34CrMo4 | 8 | AED/kg | 7.74 | g/cm³
150 | VA | 42CrMo4 | 5.64 | AED/kg | 7.9 | g/cm³
151 | VA | 50CrMo4 | 7.6 | AED/kg | 7.69 | g/cm³
152 | VA | 21CrMoV5 | 15.2 | AED/kg | 7.8 | g/cm³
153 | VA | 51CrV4 | 20 | AED/kg | 7.9 | g/cm³
154 | VA | 31CrMo12 | 10.92 | AED/kg | 7.6 | g/cm³
155 | VA | 31CrMoV9 | 10.92 | AED/kg | 7.73 | g/cm³
156 | VA | 34CrAlNi7 | 15.32 | AED/kg | 7.9 | g/cm³
157 | VA | S770QL1 | 3.4 | AED/kg | 7.85 | g/cm³

## Sheet2
Aluminum

## cutting_parameters
tool_type | operation_type | tool_material | tool_diameter_mm | no_of_teeth | material_group | material_subgrade | min_cutting_speed_m_per_min | max_cutting_speed_m_per_min | min_feed_per_tooth_rev_mm | max_feed_per_tooth_rev_mm | min_depth_of_cut_mm | max_depth_of_cut_mm | width_of_cut_stepover_mm | coolant_requirement | special_notes
End Mill | Milling | HSS | 25 | 4 | Aluminum | 6061 | 75 | 105 | 0.05 | 0.15 | 1 | 4 | 0.3D | Recommended | Prevent chip welding
End Mill | Milling | HSS | 25 | 4 | Cast Iron | Gray Cast Iron | 24 | 45 | 0.05 | 0.1 | 1 | 3 | 0.4D | Optional | Dry cutting possible
End Mill | Milling | HSS | 25 | 4 | Steel (non-alloyed) | Mild Steel | 21 | 30 | 0.025 | 0.075 | 1 | 3 | 0.2D | Optional | General purpose machining
End Mill | Milling | HSS | 20 | 4 | Steel (alloyed) | Stainless Steel | 10 | 15 | 0.02 | 0.05 | 0.5 | 2 | 0.2D | Required | Lower speeds recommended
End Mill | Milling | Carbide | 25 | 4 | Aluminum | 7075 | 150 | 600 | 0.075 | 0.25 | 1 | 5 | 0.7D | Recommended | High speed capable
End Mill | Milling | Carbide | 16 | 4 | Titanium | Beta Titanium | 15 | 30 | 0.03 | 0.07 | 0.3 | 1 | 0.2D | Required | Minimal overhang
End Mill | Milling | Carbide | 25 | 5 | Cast Iron | Gray Cast Iron | 80 | 200 | 0.075 | 0.2 | 1 | 4 | 0.3D | Optional | Good chip evacuation needed
End Mill | Milling | Carbide | 25 | 6 | Steel (non-alloyed) | Mild Steel | 60 | 150 | 0.05 | 0.15 | 1 | 4 | 0.2D | Recommended | Higher productivity
End Mill | Milling | Carbide | 16 | 3 | Titanium | Pure Titanium | 30 | 45 | 0.05 | 0.1 | 0.5 | 2 | 0.1D | Required | Sharp cutting edges
End Mill | Milling | Carbide | 20 | 5 | Steel (alloyed) | Stainless Steel | 45 | 100 | 0.04 | 0.125 | 1 | 3 | 0.15D | Required | Use climb milling
End Mill | Milling | Carbide | 16 | 5 | Titanium | Ti-6Al-4V | 20 | 35 | 0.04 | 0.08 | 0.5 | 1.5 | 0.15D | Required | Use rigid setup
Face Mill | Milling | Carbide Insert | 200 | 8 | Aluminum | 6061 | 300 | 1000 | 0.15 | 0.4 | 1 | 6 | 0.8D | Recommended | Polished rake face
Face Mill | Milling | Carbide Insert | 125 | 9 | Titanium | Beta Titanium | 25 | 45 | 0.04 | 0.1 | 0.3 | 1 | 0.4D | Required | Regular tool checks
Face Mill | Milling | Carbide Insert | 200 | 8 | Cast Iron | Gray Cast Iron | 120 | 250 | 0.125 | 0.3 | 1 | 5 | 0.7D | Optional | Watch for dust
Face Mill | Milling | Carbide Insert | 200 | 8 | Steel (non-alloyed) | Mild Steel | 100 | 200 | 0.1 | 0.25 | 1 | 5 | 0.7D | Recommended | For large surfaces
Face Mill | Milling | Carbide Insert | 125 | 9 | Titanium | Pure Titanium | 40 | 60 | 0.075 | 0.15 | 0.5 | 2 | 0.3D | Required | High pressure coolant
Face Mill | Milling | Carbide Insert | 160 | 9 | Steel (alloyed) | Stainless Steel | 80 | 150 | 0.075 | 0.2 | 1 | 4 | 0.5D | Required | Monitor heat buildup
Face Mill | Milling | Carbide Insert | 125 | 9 | Titanium | Ti-6Al-4V | 30 | 50 | 0.05 | 0.125 | 0.5 | 1.5 | 0.3D | Required | 70+ bar coolant
External | Turning | HSS | N/A | 1 | Aluminum | 6061 | 60 | 90 | 0.15 | 0.35 | 1 | 4 | 0.5D | Recommended | Sharp cutting edges
External | Turning | HSS | N/A | 1 | Cast Iron | Gray Cast Iron | 20 | 30 | 0.15 | 0.3 | 1 | 3 | 0.5D | Optional | Good for interrupted cuts
External | Turning | HSS | N/A | 1 | Steel (non-alloyed) | Mild Steel | 15 | 25 | 0.125 | 0.25 | 1 | 3 | 0.5D | Recommended | Basic turning operations
External | Turning | HSS | N/A | 1 | Steel (alloyed) | Stainless Steel | 10 | 15 | 0.1 | 0.2 | 0.5 | 2 | 0.3D | Required | Keep constant engagement
External | Turning | Carbide Insert | N/A | 1 | Aluminum | 7075 | 300 | 800 | 0.2 | 0.5 | 1 | 6 | 0.8D | Recommended | High polish tools
External | Turning | Carbide Insert | N/A | 1 | Titanium | Beta Titanium | 30 | 50 | 0.05 | 0.15 | 0.3 | 1 | 0.3D | Required | AlTiN coating preferred
External | Turning | Carbide Insert | N/A | 1 | Cast Iron | Gray Cast Iron | 180 | 300 | 0.2 | 0.45 | 1 | 5 | 0.8D | Optional | High material removal
External | Turning | Carbide Insert | N/A | 1 | Steel (non-alloyed) | Mild Steel | 150 | 250 | 0.15 | 0.4 | 1 | 5 | 0.8D | Recommended | High productivity turning
External | Turning | Carbide Insert | N/A | 1 | Titanium | Pure Titanium | 45 | 70 | 0.1 | 0.2 | 0.5 | 2 | 0.3D | Required | Monitor tool wear
External | Turning | Carbide Insert | N/A | 1 | Steel (alloyed) | Stainless Steel | 100 | 180 | 0.125 | 0.3 | 1 | 4 | 0.5D | Required | Use positive rake angles
External | Turning | Carbide Insert | N/A | 1 | Titanium | Ti-6Al-4V | 35 | 60 | 0.075 | 0.175 | 0.5 | 1.5 | 0.3D | Required | Positive rake angles
End Mill | Milling | Carbide | 12 | 4 | Copper | C110 | 120 | 300 | 0.04 | 0.1 | 0.5 | 3 | 0.4D | Optional | Good thermal conductivity
External | Turning | Carbide Insert | N/A | 1 | Brass | C360 | 200 | 400 | 0.15 | 0.3 | 1 | 4 | 1D | Optional | Excellent chip breaking

## surface_treatments
id | surface_treat_name | price | price_unit | material_groups
1 | Soft annealing | 10.16 | AED/kg | Steel (alloyed), Steel (non-alloyed)
2 | Plasma nitriding | 29.4 | AED/kg | Steel (alloyed), Steel (non-alloyed)
3 | Nitrocarburizing | 4.4 | AED/kg | Steel (alloyed), Steel (non-alloyed)
4 | Case hardening | 11.6 | AED/kg | Steel (alloyed), Steel (non-alloyed)
5 | Vacuum hardening | 23.44 | AED/kg | Steel (alloyed), Steel (non-alloyed)
6 | Hardening | 7.64 | AED/kg | Steel (alloyed), Steel (non-alloyed)
7 | Bonderizing | 2.64 | AED/mm2 | Aluminum, Steel (alloyed), Steel (non-alloyed)
8 | Hard coating | 12 | AED/mm2 | Aluminum
9 | Burnishing | 6.6 | AED/kg | Aluminum, Steel (non-alloyed)
10 | Anodizing | 2 | AED/mm2 | Aluminum, Non-ferrous metals
11 | Chromium coating | 2.64 | AED/mm2 | Aluminum, Non-ferrous metals
12 | Chromating | 8 | AED/mg | Aluminum, Cast iron, Ceramic, Non-ferrous metals, Plastic, Steel (alloyed), Steel (non-alloyed), Titanium
13 | Painting | 1.6 | AED/mm2 | Aluminum, Steel (alloyed), Steel (non-alloyed)
14 | Powder coating | 1.36 | AED/mm2 | Steel (alloyed), Steel (non-alloyed)
15 | Zinc coating | 5.12 | AED/mg | Aluminum, Cast iron, Non-ferrous metals, Plastic, Steel (alloyed), Steel (non-alloyed)
16 | Nickel coating | 3 | AED/mg | Aluminum, Cast iron, Ceramic, Non-ferrous metals, Plastic, Steel (alloyed), Steel (non-alloyed), Titanium
17 | Sandblasting | 7.56 | AED/mg | Aluminum, Cast iron, Ceramic, Non-ferrous metals, Plastic, Steel (alloyed), Steel (non-alloyed), Titanium
18 | Glass bead blasting | 0.28 | AED/mm2 | Aluminum, Cast iron, Non-ferrous metals, Plastic, Steel (alloyed), Steel (non-alloyed)
19 | Grinding | 0.68 | AED/mm2 | Aluminum, Cast iron, Ceramic, Non-ferrous metals, Plastic, Steel (alloyed), Steel (non-alloyed), Titanium